## Bal_2004
Water Quality Annual Summary
Water Supply Zone: HOGS BACK
Period of Report: 1 January 2004 to 31 December 2004
Parameter |  | U/A | No. of | PCV | No. of | % of | Concentration or value
|  | I/S | samples | or | samples | samples | (all samples)
|  | D | taken in | Specification | contraven- | contraven-
|  |  | year |  | ing PCV or | ing PCV or | Min. | Mean | Max.
[5 empty] | Specification | Specification
1,2-Dichloroethane | µg/l | S | 10 | 3 | 0 | 0 | < 0.050 | < 0.090 | < 0.100
2,3,6-TBA | µg/l | S | 10 | 0.1 | 0 | 0 | < 0.002 | < 0.002 | < 0.002
2,4,5-T | µg/l | S | 10 | 0.1 | 0 | 0 | < 0.002 | < 0.002 | < 0.002
2,4-D | µg/l | S | 10 | 0.1 | 0 | 0 | < 0.004 | < 0.004 | < 0.004
2,4-DB | µg/l | S | 10 | 0.1 | 0 | 0 | < 0.001 | < 0.001 | < 0.002
Aldrin | µg/l | S | 10 | 0.03 | 0 | 0 | < 0.002 | < 0.002 | < 0.002
Aluminium | µg Al/l | S | 10 | 200 | 0 | 0 | < 2.000 | < 2.987 | 5
Ammonium (Ammonia and Ammonium Ions) | mg NH4/l | I | 16 | 0.5 | 0 | 0 | < 0.010 | < 0.027 | 0.073
Antimony | µg Sb/l | S | 10 | 5 | 0 | 0 | < 0.100 | < 0.100 | < 0.100
Arsenic | µg As/l | S | 10 | 10 | 0 | 0 | 1.222 | 1.686 | 2.246
Atrazine | µg/l | S | 10 | 0.1 | 0 | 0 | 0.009 | 0.015 | 0.019
Bentazone | µg/l | S | 10 | 0.1 | 0 | 0 | < 0.002 | < 0.002 | < 0.002
Benzene | µg/l | S | 10 | 1 | 0 | 0 | < 0.030 | < 0.044 | < 0.050
Benzo (a) pyrene | µg/l | S | 10 | 0.01 | 0 | 0 | < 0.001 | < 0.001 | < 0.001
Benzo[1,12]perylene | µg/l | S | 10 |  | 0 | 0 | < 0.001 | < 0.001 | < 0.001
Benzo[11,12]fluoranthene | µg/l | S | 10 |  | 0 | 0 | < 0.001 | < 0.001 | < 0.002
Benzo[3,4]fluoranthene | µg/l | S | 10 |  | 0 | 0 | < 0.001 | < 0.001 | < 0.002
Boron | mg B/l | S | 10 | 1 | 0 | 0 | < 0.008 | < 0.081 | 0.116
Bromate | µg BrO3/l | S | 10 | 10 | 0 | 0 | 0.18 | 0.58 | 0.9
Bromoxynil | µg/l | S | 10 | 0.1 | 0 | 0 | < 0.002 | < 0.002 | < 0.002
Cadmium | µg Cd/l | S | 10 | 5 | 0 | 0 | < 0.100 | < 0.100 | < 0.100
Carbendazim/Benomyl | µg/l | S | 10 | 0.1 | 0 | 0 | < 0.005 | < 0.005 | < 0.005
Carbetamide | µg/l | S | 10 | 0.1 | 0 | 0 | < 0.003 | < 0.004 | < 0.004
Chloride | mg Cl/l | S | 10 | 250 | 0 | 0 | 27.83 | 42.387 | 55
Chlormequat | µg/l | I | 10 | 0.1 | 0 | 0 | < 0.010 | < 0.014 | 0.05
Chlorothalonil | µg/l | S | 10 | 0.1 | 0 | 0 | < 0.003 | < 0.003 | < 0.003
Chlorotoluron | µg/l | S | 10 | 0.1 | 0 | 0 | < 0.002 | < 0.002 | < 0.002
Chlorpyrifos | µg/l | S | 10 | 0.1 | 0 | 0 | < 0.003 | < 0.006 | < 0.007
Chromium | µg Cr/l | S | 10 | 50 | 0 | 0 | 0.54 | 0.92 | 1
Clopyralid | µg/l | S | 10 | 0.1 | 0 | 0 | < 0.004 | < 0.004 | < 0.004
Clostridia perfringens | cfu/100ml | I | 10 | <1 | 0 | 0 | 0 | 0 | 0
Colony Count 24hrs at 37°C | cfu/100ml | I | 33 |  | 0 | 0 | 0 | 1.03 | 12
Colony Count 3days at 22°C | cfu/100ml | I | 33 |  | 0 | 0 | 0 | 9.667 | 92
Colony Count 48hrs at 37°C | cfu/100ml | I | 33 |  | 0 | 0 | 0 | 11.333 | 109
Colour | mg/l Pt/Co | S | 16 | 20 | 0 | 0 | < 1.000 | < 1.103 | 2
Conductivity | µS/cm | I | 16 | 1500 | 0 | 0 | 218 | 544.25 | 606
Copper | mg Cu/l | S | 8 | 2 | 0 | 0 | 0 | 0.026 | 0.066
Cyanide | µg CN/l | S | 10 | 50 | 0 | 0 | < 4.000 | < 4.100 | < 5.000
Dibromochloromethane | µg/l | S | 10 |  | 0 | 0 | 1.96 | 3.36 | 4.81
Dicamba | µg/l | S | 10 | 0.1 | 0 | 0 | < 0.003 | < 0.004 | 0.011
Dichlobenil | µg/l | S | 10 | 0.1 | 0 | 0 | < 0.003 | < 0.003 | < 0.003
Dichlorobromomethane | µg/l | S | 10 |  | 0 | 0 | 0.44 | 1.09 | 1.48
Dichlorprop | µg/l | S | 10 | 0.1 | 0 | 0 | < 0.002 | < 0.003 | 0.007
Dieldrin | µg/l | S | 10 | 0.03 | 0 | 0 | < 0.001 | < 0.001 | < 0.001
Diuron | µg/l | S | 10 | 0.1 | 0 | 0 | < 0.005 | < 0.007 | < 0.008
E coli | mpn/100ml | S | 102 | <1 | 0 | 0 | 0 | 0 | 0
Enterococci | cfu/100ml | S | 10 | <1 | 0 | 0 | 0 | 0 | 0
Epoxiconazole | µg/l | S | 10 | 0.1 | 0 | 0 | < 0.002 | < 0.071 | < 0.100
EPTC | µg/l | S | 10 | 0.1 | 0 | 0 | < 0.004 | < 0.005 | < 0.006
Fenpropimorph | µg/l | S | 10 | 0.1 | 0 | 0 | < 0.004 | < 0.005 | < 0.006
Fluazifop-butyl | µg/l | S | 10 | 0.1 | 0 | 0 | < 0.002 | < 0.002 | < 0.002
Fluoride | mg F/l | S | 10 | 1.5 | 0 | 0 | < 0.040 | < 0.186 | 0.319
Fluroxypyr | µg/l | S | 10 | 0.1 | 0 | 0 | < 0.004 | < 0.004 | < 0.004
Flutriafol | µg/l | S | 10 | 0.1 | 0 | 0 | < 0.005 | < 0.007 | < 0.008
Gamma-HCH (Lindane) | µg/l | S | 10 | 0.1 | 0 | 0 | < 0.003 | < 0.003 | < 0.003
Glyphosate | µg/l | S | 10 | 0.1 | 0 | 0 | < 0.010 | < 0.018 | < 0.020
Gross Alpha | Bq/l | I | 10 | 0.1 | 0 | 0 | < 0.010 | < 0.016 | 0.033
Gross Beta | Bq/l | I | 10 | 1 | 0 | 0 | 0.072 | 0.152 | 0.19
Heptachlor | µg/l | S | 10 | 0.03 | 0 | 0 | < 0.004 | < 0.005 | < 0.005
Heptachlor Epoxide | µg/l | S | 10 | 0.03 | 0 | 0 | < 0.005 | < 0.006 | < 0.007
Hydrogen Ion (pH) | pH_unit | S | 31 | 5.5-10.0 | 0 | 0 | 7.3 | 7.541 | 8.22
Imazapyr | µg/l | S | 10 | 0.1 | 0 | 0 | < 0.004 | < 0.004 | < 0.004
Indeno(1,2,3-cd)Pyrene | µg/l | S | 10 |  | 0 | 0 | < 0.001 | < 0.001 | < 0.001
Ioxynil | µg/l | S | 10 | 0.1 | 0 | 0 | < 0.002 | < 0.002 | < 0.002
Iron | µg Fe/l | S | 10 | 200 | 1 | 10 | 54.22 | 93.439 | 223
Isoproturon | µg/l | S | 10 | 0.1 | 0 | 0 | < 0.004 | < 0.005 | < 0.005
Kresoxym-Methyl | µg/l | S | 10 | 0.1 | 1 | 10 | < 0.100 | < 0.100 | < 0.100
Lead | µg Pb/l | S | 8 | 25 | 1 | 12.5 | 0.066 | 7.058 | 53.2
Linuron | µg/l | S | 10 | 0.1 | 0 | 0 | < 0.002 | < 0.003 | < 0.003
Manganese | µg Mn/l | S | 10 | 50 | 0 | 0 | 2 | 4.317 | 9.2
MCPA | µg/l | S | 10 | 0.1 | 0 | 0 | < 0.002 | < 0.002 | < 0.002
MCPB | µg/l | S | 10 | 0.1 | 0 | 0 | < 0.003 | < 0.003 | < 0.004
Mecoprop (MCPP) | µg/l | S | 10 | 0.1 | 0 | 0 | < 0.002 | < 0.002 | < 0.002
Mercury | µg Hg/l | S | 10 | 1 | 0 | 0 | < 0.040 | < 0.040 | < 0.040
Methiocarb | µg/l | S | 10 | 0.1 | 0 | 0 | < 0.003 | < 0.004 | < 0.005
Nickel | µg Ni/l | S | 8 | 20 | 0 | 0 | 1 | 1.511 | 2
Nitrate | mg NO3/l | S | 10 | 50 | 0 | 0 | 11.1 | 15.424 | 21
Nitrite | mg NO2/l | S | 10 | 0.5 | 0 | 0 | < 0.003 | < 0.005 | 0.008
Odour - Quantitative | Dil No | S | 16 | 3 | 0 | 0 | 0 | 0 | 0
Oxadixyl | µg/l | S | 10 |  | 0 | 0 | < 0.003 | < 0.008 | < 0.010
Pendimethalin | µg/l | S | 9 | 0.1 | 0 | 0 | < 0.003 | < 0.003 | 0.006
Pesticides - Total Substances | µg/l | S | 10 | 0.5 | 0 | 0 | 0.03 | 0.071 | 0.126
Polycyclic Aromatic Hydrocarbons | µg/l | S | 10 | 0.1 | 0 | 0 | 0 | 0 | 0
Prometryn | µg/l | S | 10 | 0.1 | 0 | 0 | < 0.005 | < 0.007 | < 0.008
Propazine | µg/l | S | 10 | 0.1 | 0 | 0 | < 0.004 | < 0.005 | < 0.005
Propyzamide | µg/l | S | 10 | 0.1 | 0 | 0 | < 0.005 | < 0.005 | < 0.005
Residual Disinfectant - Free | mg/l | S | 102 |  | 0 | 0 | 0.02 | 0.133 | 0.34
Residual Disinfectant - Total | mg/l | S | 102 |  | 0 | 0 | 0.04 | 0.199 | 0.53
Selenium | µg Se/l | S | 10 | 10 | 0 | 0 | 1.3 | 1.952 | 2.8
Simazine | µg/l | S | 10 | 0.1 | 1 | 10 | 0.01 | 0.036 | 0.105
Sodium | mg Na/l | S | 10 | 200 | 0 | 0 | 22.9 | 39.511 | 57.7
Sulphate | mg SO4/l | I | 10 | 250 | 0 | 0 | 26.5 | 32.8 | 37.4
Taste - Quantitative | Dil No | S | 16 | 3 | 0 | 0 | 0 | 0 | 0
Terbutryn | µg/l | S | 10 | 0.1 | 0 | 0 | < 0.006 | < 0.009 | < 0.010
Tetrachloroethene | µg/l | S | 10 | 10 | 0 | 0 | < 0.100 | < 0.164 | 0.21
Tetrachloromethane | µg/l | S | 10 | 3 | 0 | 0 | < 0.040 | < 0.054 | < 0.060
Total coliforms | mpn/100ml | I | 102 | <1 | 3 | 2.941 | 0 | 0.059 | 3
Total Organic Carbon | mg C/l | S | 10 | 10 | 0 | 0 | 0.7 | 0.906 | 1.39
Total Trihalomethanes | µg/l | S | 10 | 100 | 0 | 0 | 5.9 | 9.634 | 15.56
Tri-allate | µg/l | S | 10 | 0.1 | 0 | 0 | < 0.005 | < 0.005 | < 0.005
Tribromomethane | µg/l | S | 10 |  | 0 | 0 | 2.84 | 4.944 | 9.38
Trichloroethene | µg/l | S | 10 | 30 | 0 | 0 | < 0.100 | < 0.373 | < 0.720
Trichloromethane | µg/l | S | 10 |  | 0 | 0 | < 0.400 | < 0.558 | 0.76
Triclopyr | µg/l | S | 10 | 0.1 | 0 | 0 | < 0.005 | < 0.005 | < 0.006
Trietazine | µg/l | S | 10 | 0.1 | 0 | 0 | < 0.003 | < 0.004 | < 0.005
Tritium | Bq/l | I | 8 | 100 | 0 | 0 | < 4.000 | < 4.125 | < 5.000
Turbidity | FTU | S | 16 | 4 | 0 | 0 | < 0.200 | < 0.261 | 0.55
Commentary on Water Quality: Population of zone = 29916. PCV Exceedences: Sample failed 20-OCT-2004 (ZN-HGSB) Total coliforms = 3. Repeat samples from the original property and
samples from properties on either side were satisfactory. No evidence was found of contamination. Sample failed 10-DEC-2004 (ZN-HGSB) Total coliforms = 2. No evidence of contamination was found.
failed 21-DEC-2004 (ZN-HGSB) Total coliforms = 1. No Comments. Sample failed 12-OCT-2004 (ZN-HGSB) Iron = 223. Domestic plumbing the most likely cause for the exceedance. (Galvanised iron).
samples from properties on either side were satisfactory (88ug/l and 113 ug/l). Sample failed 28-OCT-2004 (ZN-HGSB) Lead = 53.200. Repeat sample and investigation sample from property next
door were satisfactory (0.3 and 0.4 ug/l). Plumbing inspection showed the domestic distribution to be black poly. and copper. Unable to identify cause for the exceedance.
Sample failed 12-OCT-2004 (ZN-HGSB) Kresoxym-Methyl = 0.10. Analysis suspect. DWI received a report. Notes: PCV = Prescribed Concentration or Value; U = Undertaking;
A = Authorised Supply Point; D = Authorised Departure; I = Indicator parameter (have a specification); S = Schedule 1 or 2 parameters (have PCV).