## Full Analysis
VALUES FROM WATER ANALYSIS
Hardness (Ca) | 109
Chloride (Cl) | 42
Sulphate (SO4) | 32
Magnesium (Mg) | 4
Sodium (Na) | 39
Alkalinity (CaCO3) | 109
REDUCTION / ADDITION PER ml/l or g/l
| CRS | DLS | TABLE SALT | GYPSUM
Alkalinity (HCO3) | -182.8571
Hardness (Ca) |  | 181.3953 |  | 229.8851
Chloride (Cl) | 65.7143 | 179.0698 | 604.5455
Sulphate (SO4) | 88.5714 | 373.2558 |  | 551.7241
Magnesium (Mg) |  | 5.5814
Sodium (Na) |  | 75.5814 | 392.7273
RECOMMENDED VALUES FOR STYLE
| PALE ALE | BITTER | MILD | SCOTCH ALES | PORTER | STOUT | LAGER
Target Alkalinity (CaCO3) [all <] | 50 | 50 | 150 | 70 | 150 | 150 | 30
Target Hardness (Ca) | 180 | 200 | 100 | 190 | 100 | 120 | 110
Target Chloride (Cl) | 190 | 180 - 220 | 200 - 300 | 250 - 300 | 200 - 300 | 200 - 300 | low - 200 | low for dry lager, 150-200 sweet lager
Target Sulphate (SO4) | 250 - 350 | 250 - 450 | 100 | 200 | 100 - 150 | 100 | 100
CHANGES REQUIRED TO KEY VALUES
Alkalinity (CaCO3) | -59 | -59 | 41 | -39 | 41 | 41 | -79
Hardness (Ca) | 71 | 91 | -9 | 81 | -9 | 11 | 1
RECOMMENDED WATER TREATMENT
ml/l of CRS (treat all liquor) | 0.32266 | 0.32266 | No Treatment Necessary | 0.21328 | No Treatment Necessary | No Treatment Necessary | 0.43203
g/l of DLS (only brew length) | 0.39141 | 0.50167 | -0.049615 | 0.44654 | -0.049615 | 0.060641 | 0.0055128
FINAL QUANTITIES OF SALTS etc AFTER BRUPAKS TREATMENT
| PALE ALE | BITTER | MILD | SCOTCH ALES | PORTER | STOUT | LAGER
Alkalinity (CaCO3) | 50 | 50 | 109 | 70 | 109 | 109 | 30
Hardness (Ca) | 180 | 200 | 100 | 190 | 100 | 120 | 110
Chloride (Cl) | 133.2929 | 153.0365 | 33.1154 | 135.9772 | 33.1154 | 52.859 | 71.3778
Sulphate (SO4) | 206.6743 | 247.8281 | 13.4808 | 217.5637 | 13.4808 | 54.6346 | 72.3233
Magnesium (Mg) | 6.1846 | 6.8 | 3.7231 | 6.4923 | 3.7231 | 4.3385 | 4.0308
Sodium (Na) | 68.5833 | 76.9167 | 35.25 | 72.75 | 35.25 | 43.5833 | 39.4167
ADDITION OF TABLE SALT TO CORRECT CHLORIDES - do not add at more than 0.26 g/l or will get salty taste (only really needed for Mild, Porter & Stout)
CHANGES REQUIRED
Target Value (for calculation) | 190 | 180 | 200 | 275 | 200 | 200 | 50
Chloride (Cl) | 56.7071 | 26.9635 | 166.8846 | 139.0228 | 166.8846 | 147.141 | -21.3778
Table Salt Required g/l (brew length) | 0.093801 | 0.044601 | 0.27605 | 0.22996 | 0.27605 | 0.24339 | No Treatment Required
FINAL QUANTITIES OF SALTS etc AFTER BRUPAKS & TABLE SALT TREATMENT
| PALE ALE | BITTER | MILD | SCOTCH ALES | PORTER | STOUT | LAGER
Alkalinity (CaCO3) | 50 | 50 | 109 | 70 | 109 | 109 | 30
Hardness (Ca) | 180 | 200 | 100 | 190 | 100 | 120 | 110
Chloride (Cl) | 190 | 180 | 200 | 275 | 200 | 200 | 71.3778
Sulphate (SO4) | 206.6743 | 247.8281 | 13.4808 | 217.5637 | 13.4808 | 54.6346 | 72.3233
Magnesium (Mg) | 6.1846 | 6.8 | 3.7231 | 6.4923 | 3.7231 | 4.3385 | 4.0308
Sodium (Na) | 105.4216 | 94.4328 | 143.6623 | 163.0626 | 143.6623 | 139.1697 | 39.4167

## Simple Analysis
VALUES FROM WATER ANALYSIS
Alkalinity (HCO3) | 120
Hardness (Ca) | 61
Alkalinity (CaCO3) | 98.3607
RECOMMENDED VALUES FOR STYLE
| PALE ALE | BITTER | MILD | SCOTCH ALES | PORTER | STOUT | LAGER
Target Alkalinity (CaCO3) [all <] | 50 | 50 | 150 | 70 | 150 | 150 | 30
Target Hardness (Ca) | 180 | 200 | 100 | 190 | 100 | 120 | 110
CHANGES REQUIRED TO KEY VALUES
Alkalinity (CaCO3) | -48.3607 | -48.3607 | 51.6393 | -28.3607 | 51.6393 | 51.6393 | -68.3607
Hardness (Ca) | 119 | 139 | 39 | 129 | 39 | 59 | 49
RECOMMENDED WATER TREATMENT
ml/l of CRS (treat all liquor) | 0.26447 | 0.26447 | No Treatment Necessary | 0.1551 | No Treatment Necessary | No Treatment Necessary | 0.37385
g/l of DLS (only brew length) | 0.65603 | 0.76628 | 0.215 | 0.71115 | 0.215 | 0.32526 | 0.27013
FINAL QUANTITIES OF SALTS etc AFTER BRUPAKS TREATMENT
| PALE ALE | BITTER | MILD | SCOTCH ALES | PORTER | STOUT | LAGER
Alkalinity (CaCO3) | 50 | 50 | 98.3607 | 70 | 98.3607 | 98.3607 | 30
Hardness (Ca) | 180 | 200 | 100 | 190 | 100 | 120 | 110
REDUCTION / ADDITION PER ml/l or g/l
| CRS | DLS
Alkalinity (HCO3) | -182.8571
Hardness (Ca) |  | 181.3953
Chloride (Cl) | 65.7143 | 179.0698
Sulphate (SO4) | 88.5714 | 373.2558
Magnesium (Mg) |  | 5.5814
Sodium (Na) |  | 75.5814